## Instructions
Climate Hazard Screening Template Climate Hazard Screening Instructions
NOTE: For guidance, refer to the "Example Assessment" tab, which contains a fully completed sample assessment template.
Step 1. Identify Project Parameters
At the top of the "Climate Resilience Assessment" tab, complete all required project information. This includes: • Project Name • Location (Suburb, City, Country) • Building Program Type (e.g., institutional, commercial, healthcare) • Time Duration facility can afford disruption (hours) • Project Size (e.g., gross square metres) • Number of occupants Be as specific as possible. These parameters provide context for all assessment responses and will help tailor strategies to the project’s real-world environment.
Step 2. Enter the Design Service Life for the project
The Design Service life is the assumed length of time the project will be operational for its intended purpose, with routine maintenance but without major renovation. • Enter the calendar year at the end of the project Design Service life (e.g. 2055, 2075, 2125) • Enter the total number of years in the project Design Service life (e.g. 30 years, 50 years, 100 years)
Step 3. Select the Emissions Scenario.
The Emissions Scenario is the IPCC Shared Socioeconomic Pathway that represents anticipated future climate for the project site. • SSP1-1.9 = Sustainability I (very high and immediate emissions reductions - the most optimistic scenario) • SSP1-2.6 = Sustainability II (high and immediate emissions reductions) • SSP2-4.5 = Middle of the Road (moderate emissions reductions) • SSP3-7.0 = Regional Rivalry (no emissions reductions; minor slowing) • SSP5-8.5 = Fossil-fueled Development (no emissions reductions; acceleration)
Step 4. Hazard Assessment
Use the local jurisdictional Hazard Mitigation Plan, Disaster Risk Management Plan, Climate Adaptation Plan or equivalent to identify all relevant Hazards for the project site. For each applicable Hazard, complete the Assessment.
Step 4.1: Current Hazard Level
Select the Current Hazard Level from the dropdown (Not Applicable or "NA", low, medium, high) for each Hazard. Current Hazard Level can be pulled from local jurisdictional Hazard Mitigation Plan, Disaster Risk Management Plan, Climate Adaptation Plan or equivalent.
Step 4.2: Service Life Hazard Level
Select the Service Life Hazard Level from the dropdown (NA, low, medium, high) for each Hazard. For example, flooding may not be a current hazard, but it may be a high hazard during the project's design service life during the selected Emissions Scenario. For Existing Buildings: Estimate the remaining operational life of the building from the time of the assessment (not the design service life from when the project was built).
Step 4.3: Risk Rating
Select the Risk Rating from the dropdown (NA, low, medium, high) for each Hazard. Risk Rating can be pulled from the local jurisdictional Plan or an equivalent source. There may be hazards that occur during the project design service life, based on the selected Emissions Scenario, that are not represented in the local Plan. For example, extreme heat is a Hazard to most projects but is not always included in local Plans.
Step 4.4 Exposure
Select the Exposure level from the dropdown (NA, low, medium, high) for each Hazard. Exposure level for that Hazard. For example, flooding may be a hazard identified by the local jurisdiction's Hazard Mitigation Plan, but if the project site is one hundred metre above the projected future flood plain, the project itself has low exposure to that Hazard.
Step 4.5 Sensitivity
Select the Sensitivity from the dropdown (NA, low, medium, high) for each Hazard. Sensitivity is the degree to which a system, population, or resource is or might be affected by that Hazard. For example, a primary school has high sensitivity to extreme heat, while a warehouse will have low sensitivity if the contents are unaffected by thermal conditions.
Step 4.6 Adaptive Capacity
Select the Adaptive Capacity level from the dropdown (NA, low, medium, high) for each Hazard. Adaptive Capacity is the ability of a person, asset, or system to adjust to a hazard, take advantage of new opportunities, or cope with change. If a project is designed to handle changes in weather, or can be easily modified to accommodate those changes, it has high adaptive capacity.
Step 4.7 Potential Impact
Select the Potential Impact level from the dropdown (NA, low, medium, high) for each Hazard. These are the effects on natural and human systems that result from each Hazard.
Step 4.8 Vulnerability
Select the Vulnerability level from the dropdown (NA, low, medium, high) for each Hazard. Vulnerability encompasses exposure, sensitivity, potential impacts, and adaptive capacity. Vulnerability expresses the degree to which physical, biological, and socioeconomic systems are susceptible to, and unable to cope with, adverse impacts of natural hazards and climate change.
Step 4.9 Priority Hazard Designation
Based on the local Plan, Priority Designations, and the results of Steps 4.1 through 4.8, determine at least two Priority Hazards for the project. Select NA, yes or no from the dropdown.
Step 5. Sources
Upload or provide hyperlinks to referenced local Hazard Mitigation, Disaster Risk Management, and / or Climate Adaptation Plans. If local Plans do not incorporate climate change projections for the full Design Service Life, upload screenshots or provide hyperlinks to referenced pages from science-based tools for the project site (i.e. IFC Building Resilience Index, etc.). If additional references were used, upload the documents or provide hyperlinks to the referenced pages.
Step 6. Develop Priority Hazards Action Narrative
Provide a narrative describing potential impacts of the Priority Hazards to the project site and building operations, during construction and after occupancy. Explain how these potential impacts informed project decisions and identify any specific design and/or operations strategies implemented in response. Include: • The specific design and/or operations strategies you intend to use • Why it’s being chosen (link to the assessment findings) • Expected outcomes (e.g., elevation above flooding, improved comfort during extreme heat) Keep the narrative brief but action-oriented. This summary helps connect the assessment to real project outcomes and resilient strategies.
UOM
2
IP = 1, SI = 2
CONCATENATE
(sq m)

## Climate Resilience Assessment
Climate Resilience Assessment
PROJECT INFO
Project Name
Project Phase when Assessment was substantially complete
Location (Suburb/Shire, City/Region, etc.)
Project Program Type
Time Facility can afford Disruption
Project Size
Number of Occupants
Importance Level
|  | Climate Change Basis |  |  | Hazard Assessment | [8 empty] | Sources
Indicator/Topic |  | Design Service Life |  | Emissions Scenario | [9 empty] | Reference Documents
Description |  | Calendar year at end of Design Service Life | Total years of Design Service Life | IPCC Shared Socioeconomic Pathway (NA, SSP1-1.9, SSP1-2.6, SSP2-4.5, SSP3-7.0, SSP5-8.5) | Current Hazard Level (NA, low, medium, high) | Service Life Hazard Level (NA, low, medium, high) | Risk Rating from Local Hazard Mitigation / Disaster Risk Management / Climate Adaptation Plan, or equivalent source (NA, low, medium, high) | Exposure (NA, low, medium, high) | Sensitivity (NA, low, medium, high) | Adaptive Capacity (NA, low, medium, high) | Potential Impact on Function (NA, low, medium, high) | Vulnerability | Priority Hazard Risk (NA, yes, no) | Identify resources utilized.
Hazard | Drought
Earthquake
Heatwave
Flooding
Hail
Tropical Cyclone
Landslides and Unstable Soils
Sea Level Rise and Storm Surge
Bushfire
Other
Other
Notes/Other Relevant Information Use this space for any findings or considerations not covered by the individual indicators above.
PRIORITY HAZARDS ACTION NARRATIVE
Provide a narrative describing potential impacts of the priority hazards to the project site and building operations, during construction and after occupancy. Explain how these potential impacts informed project decisions and identify any specific design strategies implemented in response.

## Example Assessment
Climate Resilience Assessment
PROJECT INFO
Project Name |  | XXX Aged Care Facility
Project Phase when Assessment was substantially complete |  | DD
Location (Suburb/Shire, City/Region, etc.) |  | Carnarvon, WA
Project Program Type |  | Residential care
Time Facility can afford Disruption |  | 2 hours
Project Size |  | 15,000 sqm
Number of Occupants |  | 60
Importance Level |  | 2
|  |  | Climate Change Basis |  |  | Hazard Assessment | [8 empty] | Sources
Indicator/Topic |  |  | Design Service Life |  | Emissions Scenario | [9 empty] | Reference Documents
Description |  |  | Calendar year at end of Design Service Life | Total years of Design Service Life | IPCC Shared Socioeconomic Pathway (NA, SSP1-1.9, SSP1-2.6, SSP2-4.5, SSP3-7.0, SSP5-8.5) | Current Hazard Level (NA, low, medium, high) | Service Life Hazard Level (NA, low, medium, high) | Risk Rating from Local Hazard Mitigation / Disaster Risk Management / Climate Adaptation Plan, or equivalent source (NA, low, medium, high) | Exposure (NA, low, medium, high) | Sensitivity (NA, low, medium, high) | Adaptive Capacity (NA, low, medium, high) | Potential Impact on Function (NA, low, medium, high) | Vulnerability | Priority Hazard Risk (NA, yes, no) | Identify resources utilized.
Hazard | Drought |  | 2070 | 50 | SSP3-7.0 | low | low | low | low | low | high | medium | low | no | Carnarvon Emergency Management Plan
| Earthquake |  |  |  |  | low | low | low | low | high | medium | medium | low | no | Carnarvon Emergency Management Plan
| Heatwave |  |  |  |  | high | high | low | medium | high | high | high | high | yes | Carnarvon Emergency Management Plan
| Flooding |  |  |  |  | high | high | high | low | low | high | medium | medium | no | Carnarvon Emergency Management Plan
| Hail |  |  |  |  | low | low | low | low | low | high | low | low | no | Carnarvon Emergency Management Plan
| Tropical Cyclone |  |  |  |  | high | high | high | high | high | medium | high | high | yes | Carnarvon Emergency Management Plan
| Landslides and Unstable Soils |  |  |  |  | NA | NA | NA | NA | NA | NA | NA | NA | NA | Carnarvon Emergency Management Plan
| Sea Level Rise and Storm Surge |  |  |  |  | NA | NA | NA | low | high | low | high | low | no | Carnarvon Emergency Management Plan
| Bushfire |  |  |  |  | low | low | low | low | high | high | high | low | no | Carnarvon Emergency Management Plan
Other
Notes/Other Relevant Information Use this space for any findings or considerations not covered by the individual indicators above.
PRIORITY HAZARDS ACTION NARRATIVE |  |  | Drought is not a Priority Hazard, but ability to operate during grid failures is essential; water efficiency measures include annual water use projection, low flow fixtures, high efficiency appliances, and efficient outdoor irrigation. Earthquake is not a Priority Hazard; project location has a Earthquake hazard factor of 0.09 and to meets design Category II. Heatwave is a Priority Hazard; project has solar array with battery backup to run fans and cooling system during grid failures. Flooding is not a Priority Hazard; building site is over 20 metres above the 2070 flood projections. Cyclone is a Priority Hazard; solutions: strenghened bracing systems, debris proofing building fabrics, emergency supplies and emergency management plan to shelter in place. Bushfire is not a Priority Hazard. Project is not located in bushfire zone.
Provide a narrative describing potential impacts of the priority hazards to the project site and building operations, during construction and after occupancy. Explain how these potential impacts informed project decisions and identify any specific design strategies implemented in response.

## Assessment (hidden)
PROJECT INFO
Location | City, Country, Zip Code
Program Requirements
Indicator/Topic | Description | Findings/Data | Project Relevance | High Priority? | Data Source | Data Scale (neighborhood, county, city, state) | Data Year
DEMOGRAPHICS
Race and Ethnicity
African American/ Black
Asian
Other
White
Hispanic/ Latinx
All Race/ Ethnicities Except White
American Indian or Alaska Native
Middle Eastern or North African
Gender
Men
Women
Other
Age
Percent children <5 years old
Percent youth 10-24 years old
Adults >65 years
Income
Median household income in the past 12 months
Percent individuals below poverty level over the past 12 months
Employment Rate
Percent population 16 and over in labor force
Population Density
Number of residents per census tract
Education Levels
Percent adults ≥25 years without HS/GED degree
Percent adults ≥25 years HS/GED degree
Percent adults ≥25 years bachelor or higher degree
Household Types
Percent male or female householder, no spouse/partner present, with children under 18 years
Number of grandparents living with own grandchildren under 18 years
Vulnerable Populations
Overall Social Vulnerability Index (SVI) Score
Overall Environmental Justice Index (EJI) Score
Percent adults diagnosed with a disability
Adult poor mental health over past 14 days
LOCAL INFRASTRUCTURE & LAND USE
Adjacent Transportation and Pedestrian Infrastructure
Fatal crashes per 10,000 residents
Number of bus lines stopping within 1/4 mile radius of main entrance.
# of metro or train stations within 1/2 mile radius of main entrance.
Census Tract Walk Score
Adjacent Diverse Uses
Access to Parks and Public Elementary Schools
Number of diverse uses: food retail, community-serving retail, services, civic and community facilities
Relevant Sustainability Goals/Commitments
Local GHG reduction policy (yes/no) Provide link if yes
Applicable Accessibility Code(s)
# of ADA violations
HUMAN USE & HEALTH IMPACTS
Housing Affordability and Availability
Percent housing insecurity (difficulty paying rent or utility)
Percent owner occupied
Availability of Social Services
Location of food deserts
Food insecurity
Community Safety
Violent crime rate per 10,000 (?)
Z-score of fatal crashes in the dark with low lighting
Local Community Groups
Community groups engaged?
Rate of social associations per 10,000 population
Supply Chain and Construction Workforce Protections
meeting ILO conventions? Design for Freedom questionnaire? Cradle to Cradle? Social Fairness Score Mindful Materials Common Materials Framework? Assessment of risks; 3rd party verified - Tier 1 suppliers, hotspot resolution
OCCUPANT EXPERIENCE
Daylight, Views, and Operable Windows
SRI of current lot surface or surrounding pavement?
SunCalc solar path maps - Daylight Duration - create averages? What about CoveTool & SDA?
Environmental Conditions of Air and Water
Average annual (?)/daily (?) AQI
Average annual (?)/daily (?) Ozone concentration
Average annual (?)/daily (?) PM2.5 concentration
Percent of people living within 150m of a highway (NEPHT)
Drinking water non-compliance (number of violations)
Adjacent Soundscapes
Z-score (or top 2 quintiles?) of census tracts with high noise pollution
Lighting and Wind Patterns
Average wind speed and direction
Z-score (or top 2 quintiles?) of census tracts with high risk of wind tunnels
WORKING CONDITIONS (O+M)
Wages
Local minimum wage? Average weekly wage of the county?
Mean organizational wage Median organizational wage Multiplier of highest paid employee compared with lowest paid employee
Benefits
Mean organizational benefits Median organizational benefits Multiplier of highest paid employee benefits compared with lowest paid employee benefits
Training
Average annual training investment per employee ($) Annual percent employees receiving promotions after engaging in an organization-sponsored training
Worker Protections
Rate of OSHA violations per 10,000 population
Right to Organize
Percent of total employed who are represented by a union (by state)
Production Rates for Low-Wage, On-Site Staff
Median wage for production staff
OTHER (SPECIFY)
Historical or cultural context of the site
National register of historic places - # in 1/4 mile radius?
Recreational needs