## Introduction
Climate Resilience Rating Tool
Introduction
The Climate Resilience Rating Tool has been developed as a practical template to assist project teams selecting appropriate adaptation measures (risk treatements) throughout each stage of project delivery. This tool is designed to be used in conjunction with TG050, and it is essential to follow Sections 3, 4, 5, and 6 of TG050 to determine the appropriate level of resilience and risk treatments for a given project.
1. Determine the Project’s Importance Level
This is established using the classification system defined in the National Construction Code (NCC) (refer to Section 3 of TG050).
2. Assess Project Vulnerability to Climate Change
Evaluate the project’s vulnerability by analysing its climate exposure, sensitivity and adaptive capacity (refer to Section 4 & 5 of TG050).
3. Evaluate Project's Risk Level
Assess the project's risk level by identifying risks and analysing likelihood and consequence scenario based on agreed time horizons (refer to Section 5 of TG050).
4. Undertake Climate Adaptation Planning
This includes conducting a Climate Resilience Assessment, a Risk Assessment, and Risk Treatment (Adaptation). These activities help identify priority climate hazards and high-risk items across two future time horizons under a high emissions scenario (refer to Section 5 of TG050).
5. Complete the Climate Adaptation Strategies Table
The insights from Steps 1,2 and 3 above inform the selection of priority risk treatments and the required level of resilience for the project.
Each risk treatment within the table is scored on a scale from 1 to 5, where:
1 represents the lowest level of resilience, and
5 represents the highest level of resilience.
The cumulative resilience score for each climate hazard group contributes to the project rating tool, providing a visual representation of the project’s resilience before and after adaptation (refer to Section 6 of TG050).
Using this Climate Resilience Rating Tool
This tool is intended to be used after reviewing the TG050, which outlines a step-by-step process for assessing climate risks, project's vulnerability and determining the need for adaptation measures. According to TG050:
1. Adaptation measures are required for projects that are located in high hazard areas and/or are classified as having high importance.
2. For other projects, adaptation measures are not required but are encouraged as a precautionary approach.
Refer to TG050 here (insert link once finalised)
Purpose and Structure of the Tool
This tool enables users to assess a project’s climate resilience and rate adaptation measures across multiple climate hazards, helping to mitigate the long-term impacts of climate change.
The tool is structured across three tabs:
Tab 1 – Introduction
Provides an overview of the tool and a step-by-step guide for its application.
Tab 2 – Adaptation Scores Table
An editable table for documenting adaptation measures against applicable climate hazards. It includes scoring fields for resilience before and after adaptation.
Tab 3 – Visual Resilience Representation
Displays a visual representation of the project’s resilience across climate hazards, comparing pre- and post-adaptation scores.

## Adaptation Scores
Adaptation Measures | IL | Category | Allocated Points | Achieved Points Before Adaptation | Achieved Points After Adaptation | Total Points
Heatwave and Rising Temperatures
H1. Thermal Comfort Design Criteria (Rising Temperature) | IL2 to IL4 |  |  |  |  | 5
Design the building systems to achieve thermal comfort of occupants, considering climate change and user vulnerability. |  | H1.1 | 3 | 3 | 3
H1.1. Demonstrate compliance with thermal comfort requirements, such as design conditions in design brief, agency guidelines, or suitable industry standards such as ASHRAE Standard 55.
o ASHRAE Standard 55 suggests PMV for air-conditioned buildings and adaptive thermal comfort models for naturally ventilated and mixed mode buildings. |  | H1.2 | 1 | 0 | 1
H1.2. Demonstrate that the building design achieves a Predicted Mean Vote (PMV) within the range of 0 to +1.0 for facilities accommodating vulnerable populations, such as elderly, disabled, or infirm.
o Refer to ISO 28803-2012. |  | H1.3 | 1 | 0 | 0
H1.3. Demonstrate compliance with thermal comfort requirements through NCC J1V3 modelling using future climate projections RCP8.5/ SSP3-7.0 2050 scenario.
H2. Thermal Comfort Design Criteria (Heatwave) | IL2 to IL4 |  |  |  |  | 4
Design the building systems to achieve thermal comfort of occupants during heatwave.
H2.1. Demonstrate that the building design achieves thermal comfort under heatwave conditions such as reduced building overheating hours, using suitable weather files. |  | H2.1 | 2 | 0 | 2
o It is acknowledged that under heatwave conditions, thermal comfort may not be maintained for all spaces at all times, it is recommended to prioritize the critical areas thermal comfort.
o Suitable weather files may refer to available weather data reflecting extreme heat conditions such as design summer year (DSY), extreme meteorological year (XMY) or in the absence of this weather data, CSIRO’s TMY files based on RCP8.5/ SSP3-7.0 2090 scenario can be used as a proxy.
H2.2. Demonstrate indoor temperatures do not exceed 3 °C above the comfort temperature for 3 % of occupied hours through modelling. |  | H2.2 | 2 | 0 | 2
H3. Limit Solar Heat Gain | IL2 to IL4 |  |  |  |  | 4
Incorporate passive design measures in building design to reduce excessive solar heat accumulation. |  | H3.1 | 3 | 3 | 3
H3.1. Demonstrate compliance with the requirements specified in the NCC 2022 Part J4.
H3.2. Demonstrate at least 10% reduction of solar heat gain as compared to NCC J1V3 reference building through thermal modelling with climate data based on high emission RCP8.5/ SSP3-7.0 2050 scenario. |  | H3.3 | 1 | 0 | 1
H4. Limit Internal Heat | IL2 to IL4 | H4.1 | 3 | 3 | 3 | 4
Minimize internal heat accumulation by reducing lighting power and managing plug loads.
H4.1. Demonstrate compliance with the requirements specified in the NCC 2022 Part J7, F6 and Specification 40.
H4.2. Demonstrate at least 10% reduction of internal heat as compared to NCC J1V3 reference building through thermal modelling with climate data based on high emission RCP8.5/ SSP3-7.0 2050 scenario.
o This can be achieved using combination of strategies including but not limited to (1) Demand-responsive lighting and plug load systems that include occupancy sensors, load shedding, dimmable lighting, plug load management systems etc. (2) Smart plug load controls. to limit internal heat gain. |  | H4.2 | 1 | 0 | 0
H5. Mechanical Systems and Control Strategies | IL2 to IL4 | H5.1 | 2 | 2 | 2 | 5
Design mechanical systems to meet future thermal demands.
H5.1. Design mechanical systems using climate data specific to the project location, sourced from datasets updated after 2020.
o Refer to AIRAH Application Manual DA09 – Appendix A.
H5.2. Demonstrate that the potential effects of climate change have been considered and the design temperature data has been adjusted in line with the latest high emission projections RCP8.5/SSP3 7.0. |  | H5.2 | 1 | 0 | 1
o Use updated climate resources such as Climate Change in Australia datasets (CCiA) to incorporate projected temperature increases into the design.
H5.3. Demonstrate that the building design includes provision for additional plant space to accommodate larger thermal equipment. |  | H5.3 | 1 | 0 | 1
H5.4. Demonstrate that Building Management Systems (BMS) and zonal control strategies have been implemented to ensure thermal comfort during heatwave conditions.
|  | H5.4 | 1 | 0 | 0
H6. Air Flow Management and Infiltration Control | IL2 to IL4 |  |  |  |  | 4
Design the building systems to manage internal heat and prevent unwanted air exchange. |  | H6.1 | 3 | 3 | 3
H6.1. Demonstrate compliance with the requirements specified in the NCC 2022 Part J6 and F6. |  | H6.2 | 1 | 0 | 1
H6.2. Demonstrate that the building design incorporates a strategic combination of passive design and mechanical systems to manage internal heat and minimize unwanted air exchange.
H7. Material Selection for Heat Resilience | IL2 to IL4 |  |  |  |  | 4
Design the building with materials selected for heat resilience, such as thermal mass, thermal insulation, and low-conductivity materials to reduce peak cooling loads. |  | H7.1 | 1 | 1 | 1
H7.1. Demonstrate compliance with the requirements specified in the NCC 2022 Part J4.
H7.2. Demonstrate at least 10% reduction of peak cooling load as compared to NCC J1V3 reference building through thermal modelling with climate data based on high emission RCP8.5/ SSP3-7.0 2050 scenario. |  | H7.2 | 1 | 0 | 1
H7.3. Demonstrate that the building design incorporates materials that have high endurance to elevated temperatures. |  | H7.3 | 1 | 0 | 1
H7.4. Demonstrate that the building design incorporates low conductivity materials for handrails and outdoor equipment such as wood or recycled plastic.
|  | H7.4 | 1 | 0 | 0
Total Points (Heat) |  |  | 30 | 15 | 26 | 30
Percentage (Heat) |  |  | 100 | 50 | 86.6667 | 100
Wind/Cyclone
S1. Wind Region | [5 empty] | 2
Design the building with applicable Wind Region classification as per NCC.
S1.1. Demonstrate compliance with the requirements specified in the latest version of NCC and AS/NZS 1170.2: 2021. | IL1 to IL4 | S1.1 | 1 | 1 | 1
S1.2. Design the building for higher wind region beyond Wind Region classification as per NCC.
o Refer to Appendix 5 for further guidance. |  | S1.2 | 1 | 0 | 1
S2. High Internal Pressure | [5 empty] | 2
Design the building for higher internal pressure.
S2.1. Design the building for higher internal pressure beyond current version of NCC and referenced Australian standards. | IL1 to IL4
o Although it is not required in AS/NZS 1170.2, due to recent tornado activity in Bunbury region, consider designing for high internal pressure for wind region A, in addition to regions B2, C and D. |  | S2.1 | 2 | 2 | 2
o Refer to Appendix 5 for further guidance.
S3. Climate Change Multiplier | [5 empty] | 4
Incorporate climate change factor Mc in building design.
S3.1. Demonstrate compliance with the requirements specified in the latest version of NCC and referenced Australian standards in all wind regions. | IL1 to IL2
S3.2. Demonstrate that the design incorporates Mc = 1.05 in wind region A |  | S3.1 | 2 | 2 | 2
S3.3. Demonstrate that the design incorporates Mc = 1.1 in wind region B2, C and D | IL3 to IL4 | S3.2 | 1 | 0 | 1
o Climate change will increase the wind speeds impacting the building resilience, the approach of Mc=1.1 would be able to accommodate the future increase in wind loads.
o Refer to Appendix 5 for further guidance. |  | S3.3 | 1 | 0 | 0
S4. Critical Elements Connection | IL1 to IL4 |  |  |  |  | 3
Design the critical building connections to withstand the extra wind loads exerted on the building during a cyclonic event.
S4.1. Demonstrate compliance with the requirements specified in the latest version of NCC Part B1 and referenced Australian standard. |  | S4.1 | 2 | 2 | 2
S4.2. Design for greater connection strength with extra connections as compared to NCC Part B1 such as installation of a greater number of tie downs, triple grip and J bolt connections.
o Consider installation of extra cyclone ties and straps and connecting the rafters/trusses directly to the top plate to address uplift and lateral forces especially in wind regions B2, C and D; |  | S4.2 | 1 | 0 | 1
o Use triple grip, gusset plates, and metal brackets at joints, and tighten the bolted connection as per AS/NZS 1252.1 (High Strength Structural Bolts) and AS4100 (Steel Structures) standards; or
o Consider the selection of the next larger size of fastener gives sufficient redundancy.
S5. Robustness of load path design | IL1 to IL4 |  |  |  |  | 4
Design tie-down load paths with sufficient redundancy in case of extreme wind events.
S5.1. Demonstrate the requirements specified in the latest version of NCC Part B1 and referenced Australian standard. |  | S5.1 | 2 | 2 | 2
S5.2. Design an alternative load path to accommodate local failures to create a mechanism that can arrest a failure if it starts. |  | S5.2 | 2 | 0 | 2
S6. Ancillary Items | IL1 to IL4 |  |  |  |  | 4
Design buildings for extra loads exerted by ancillary items (aerials, satellite dishes, solar photo voltaic panels (PVs), solar hot water panels and tanks, roof-top ventilators, split system air conditioners; roof-top HVAC; attached verandas, patios and window awnings) should be installed securely.
S6.1. Demonstrate compliance with the requirements specified in the latest version of NCC and referenced Australian standard.
S6.2. Design support for ancillary items with extra 50% load as compared to the NCC current version and referenced Australian Standards. |  | S6.1 | 2 | 2 | 2
o A combination of strategies including but not limited to. The wind actions that are transferred to the roof structure by PV panels fixed parallel to the roof or inclined to the roof should be provided so designers can correctly design or modify buildings under the panels, so they are able to transfer the extra wind actions from the PV panels safely through the structure to the ground. |  | S6.2 | 2 | 0 | 2
o Refer to Appendix 5 for further guidance.
S7. Wind and Debris Resilient Glazing | [5 empty] | 3
Design building’s doors and windows with laminated glass.
S7.1. Demonstrate compliance with the requirements specified in the latest version of NCC – Part 3.6, AS 1170.2 and AS2047 – 2014. |  | S7.1 | 1 | 1 | 1
S7.2. Install laminated glass in all doors and windows.
o It is encouraged to use the wind rated doors and windows in cyclonic regions B2, C and D. | IL1 to IL4 | S7.2 | 2 | 0 | 0
o Laminated glass is a viable option to be used in buildings, if broken glass could compromise the function of the building, laminated glass should be specified for windows and doors.
o Refer to Appendix 5 for further guidance.
S8. Seal Water Ingress (Doors and Windows) | [5 empty] | 4
Design building’s doors and windows to make building envelope watertight for any water ingress. All windows and doors to have seals that exceed the water penetration tests in AS 2047.
S8.1. Demonstrate compliance with the requirements specified in the latest version of NCC and AS 2047 -2014. |  | S8.1 | 2 | 2 | 2
S8.2. Use 1.5 times pressure of water penetration test. | IL1 to IL4 | S8.2 | 2 | 0 | 0
o Select systems with flaps over weep holes to reduce water ingress if the wind pressures are near the serviceability pressure.
S9. Seal Water Ingress (Flashings) | [5 empty] | 4
Design building to make building envelope watertight for any water ingress. All flashings need to be watertight to avoid any water ingress due to wind driven rains.
S9.1. Demonstrate compliance with the requirements specified in the latest version of NCC and AS – 1562.1. |  | S9.1 | 2 | 2 | 2
S9.2. Use apron flashings, ridge caps, hip flashings and any valley gutters to have closed cell foam under the flashing or roofing.
o According to AS/NZS 1562.1, flashings must be fastened with screws at intervals of less than 500 mm. However, the use of closed-cell foam is not mandated by the National Construction Code (NCC); it is an additional requirement that exceeds the NCC's minimum compliance standards. | IL1 to IL4 | S9.2 | 2 | 0 | 2
o Refer to Appendix 5 for further guidance.
Total Points (Wind) |  |  | 30 | 16 | 25 | 30
Percentage (Wind) |  |  | 100 | 53.3333 | 83.3333 | 100
Flooding/ Increasing Rainfall Intensities
W1. Raising Finished Floor Levels (FFLs) | [5 empty] | 3
Raising Finished Floor Levels (FFLs) improves flood resilience by reducing the risk of water ingress during extreme rainfall and flood events. Elevated FFLs protect building interiors, critical infrastructure, and occupants from damage associated with inundation. The architect should clearly notate the FFL on the plan set.
W1.1. Set Finished Floor Levels a minimum of 0.5 metres above the projected 1% Annual Exceedance Probability (AEP) flood level. It is recommended to use the future 1% AEP flood level (2050 or end of buildings lifecycle) where available. |  | W1.1 | 1 | 1 | 1
W1.2. Where climate-adjusted flood mapping is unavailable, determine FFLs using Design Flood Estimation or site-specific flood modelling, incorporating climate change scaling factors as outlined in the Australian Rainfall and Runoff (ARR) guidelines – Book 1, Section 6. | IL2 | W1.2 | 2 | 0 | 2
Where Local Government flood planning requirements specify higher levels of flood protection (e.g. higher FFLs), those requirements shall take precedence.
Site-specific flood modelling is recommended for IL3 & IL4 projects to ensure a high level of flood resilience. Accurate modelling supports informed design decisions and helps safeguard critical infrastructure against future climate-related flood risks. | [5 empty] | 2
W1.3. Conduct site-specific flood modelling for IL3 & IL4 projects to determine future flood risk exposure.
o Use climate scenario SSP3-7.0, projected to the end of the building’s design life or to 2050, whichever is greater. Refer to the Australian Rainfall and Runoff (ARR) Data Hub for applicable climate change scaling factors. |  | W1.3 | 2 | 2 | 2
o Once the future 1% AEP flood level is established, apply a minimum freeboard of 0.5 metres to determine the Finished Floor Level (FFL). | IL3 & IL4
Where Local Government flood planning requirements specify higher levels of flood protection (e.g. higher FFLs), those requirements shall take precedence
W2. Fill for Affected Sites | IL2 to IL4 |  |  |  |  | 2
Fill placed on flood-affected sites must be engineered to remain stable under a range of flood conditions. Properly designed fill reduces the risk of structural damage, ground movement, and erosion, supporting long-term resilience of buildings and infrastructure.
W2.1. Where site levels are raised above the flood level using fill, the fill must be engineered for stability under flood conditions, the structural and geotechnical engineer should collaborate and confirm the fill is designed to withstand: |  | W2.1 | 2 | 2 | 2
o Rapid rise and drawdown of floodwaters
o Prolonged inundation
o Erosion and scour forces
The fill must not cause differential ground movement that exceeds the allowable limits for the footing system, as specified in AS 2870 – Residential Slabs and Footings.
W3. Designing for Flood Actions | [5 empty] | 3
Buildings located in flood affected areas must be structurally designed to withstand flood actions, including hydrostatic and hydrodynamic forces, buoyancy, scour, and differential movement. This ensures long-term stability and safety under future flood conditions.
W3.1. Design for flood actions must comply with Part 2.3 of the ABCB Standard: Construction of Buildings in Flood Hazard Areas (National Flood Standard). |  | W3.1 | 1 | 1 | 1
W3.2. It is recommended that the responsible structural engineer assess whether the Flood Load Factor (Yf), as specified in Table 2.3.7 of the National Flood Standard, requires adjustment based on:
o Site-specific flood risk |  | W3.2 | 1 | 0 | 1
o Building function and criticality | IL2 to IL4
o Projected climate conditions |  |  |  | 0 | 1
W3.3. The structural design of footing systems must comply with Part 2.5 of the ABCB Standard, ensuring stability under flood conditions including: |  | W3.3 | 1
o Buoyancy forces
o Scour and erosion
o Differential ground movement
W4. Designing Building Utilities for Flood Conditions | [5 empty] | 2
Utilities and associated equipment, including backup systems, must be protected from flood-related impacts to ensure continued operation and safety during flooding events. This includes elevating equipment above flood levels or designing systems to withstand inundation and associated forces. The architectural drawings and applicable MEP drawings are expected to demonstrate compliance with the below.
W4.1. Utilities and associated equipment, including backup systems, are recommended to be located above the climate-adjusted flood level (identified in W1/ W2), unless specifically engineered to resist flood-related impacts including: | IL2 to IL4
o Hydrostatic and hydrodynamic forces
o Buoyancy |  | W4.1 | 1 | 1 | 1
o Prolonged water inundation
W4.2. Where utilities are installed below the flood level, the following requirements must be met:
o Equipment must be engineered to resist flood actions and remain functional during and after inundation
o A manufacturer’s statement, where applicable, must confirm the system’s suitability for installation below the flood level
o Mechanical, electrical, and plumbing (MEP) components such as cables, connectors, and materials must be flood-resilient and securely anchored to prevent displacement or damage |  | W4.2 | 1 | 0 | 1
o Buried utility systems must be placed at a depth sufficient to protect them from damage during flooding events
For Importance Level 4 (IL4) buildings, utilities must either be located above the climate-adjusted flood level or be specifically engineered to remain operational during flood conditions.
W5. Wet Floodproofing | [5 empty] | 2
Design new and existing buildings located below the 1% AEP flood level plus 0.5m freeboard to incorporate wet floodproofing strategies that enhance resilience to inundation and facilitate recovery.
W5.1. Apply wet floodproofing to buildings with finished floor levels below the 1% AEP flood level plus 0.5m freeboard, including both new developments and major refurbishments of existing buildings. Wet floodproofing measures may include the use of flood-resistant materials, controlled water entry and drainage design, and protection of internal finishes and systems above flood levels. | IL2 to IL4 | W5.1 | 2 | 2
Refer to the Queensland Flood Resilient Building Guidance for Queensland Homes for examples and best practices in wet floodproofing design and construction.
W6. Stormwater Management and Design (Rainfall Intensity Adjustment) | [5 empty] | 2
Design stormwater management systems to accommodate increased rainfall intensity projections due to climate change.
W6.1. Comply with the requirements detailed in the NCC and AS3500.3. |  | W6.1 | 1 | 1 | 1
W6.2. Increase the rainfall intensity values found in Appendix D of AS3500.3, using the ARR Data Hub Climate Change Rainfall Factors. It is recommended to use the following Rainfall Factors: | IL2 to IL4 | W6.2 | 1 | 0 | 1
o Climate Scenario SSP3-7.0
o Year 2050, 2070, or 2090 (whichever aligns with the project design life)
o Duration <1 hour
Ensure stormwater systems are designed to manage the increased runoff volumes and flow rates resulting from adjusted rainfall intensities.
W7. Roofs and Gutters (Rainwater Management and Building Envelope Protection) | [5 empty] | 3
Design roof drainage systems to reduce the risk of water ingress and structural damage during extreme rainfall events. | IL2 to IL4
W7.1. Install gutters with integrated overflow provisions for all perimeter gutters to prevent backflow and roof flooding. |  | W7.1 | 1 | 1 | 1
W7.2. Position gutter brackets at intervals no greater than 600mm, and no more than 150mm from any angled stop end to ensure structural stability and performance under load. |  | W7.2 | 1 | 0 | 1
W7.3. Avoid the use of box gutters and minimize valley gutter systems where possible. |  | W7.3 | 1 | 0 | 1
o Preference should be given to eaves gutters and minimum 600mm eave overhangs to enhance drainage and reduce splashback.
For buildings with functions sensitive to water damage (e.g. housing electronic equipment or critical infrastructure), box and valley gutters must be avoided to reduce risk of internal water ingress.
W8. Site Design (Stormwater and Landscape Resilience) | [5 empty] | 3
Design site infrastructure to manage increased rainfall intensity and enhance resilience through sustainable landscape strategies.
W8.1. Size detention systems to manage increased peak flows and runoff volumes resulting from the adjusted rainfall intensities (using the ARR Data Hub parameters in W7 with the appropriate duration) ensuring post-development discharge rates do not exceed pre-development conditions. |  | W8.1 | 1 | 1 | 1
W8.2. Incorporate Water Sensitive Urban Design (WSUD) principles and drought-resilient landscape design to improve water management and ecological performance. Conveyance and infiltration features (e.g. swales) should be designed with consideration of the adjusted rainfall intensities (using the ARR Data Hub parameters in W7 with the appropriate duration) | IL2 to IL4 | W8.2 | 1 | 0 | 1
W8.3. Reduce impermeable exterior surfaces by integrating permeable paving, green spaces, and blue infrastructure to support infiltration and reduce runoff. Establish a maintenance and cleaning routine for permeable pavements to preserve long-term functionality. Without proper upkeep, permeability can decline significantly over time. |  | W8.3 | 1 | 0 | 1
Drought Conditions
W9. Changes in Soil Moisture (Drought Conditions) | [5 empty] | 2
Design structural foundations to account for the effects of drought on reactive soils, which may swell or shrink significantly under changing moisture conditions.
W9.1. Design footings compliant with the NCC and applicable Australian Standards. |  | W9.1 | 1 | 1 | 1
W9.2. Where reactive soils are identified in the geotechnical report (e.g. clay-type soils), the structural engineer should consider the impact of drought conditions on foundation performance and design accordingly.
This applies to the following soil classifications: | IL2 to IL4 | W9.2 | 1 | 0 | 1
o Soil classification M – moderate reactivity (Score: [Insert])
o Soil classifications H1, H2, and E – high to extreme reactivity
For non-reactive sites, this adaptation measure is not applicable.
Coastal Hazards and Sea Level Rise
W10. Site Selection | IL2 to IL4 |  |  |  |  | 3
Conduct thorough site assessments for locations within 5km of the coastline to ensure long-term resilience against sea level rise, storm surge, and coastal erosion. Review relevant data sources to assess coastal hazard exposure:
o Areas at risk of inundation publications
o Sea level rise or inundation studies published by Local Government
o Local planning guidelines and State Planning Policy 2.6 (SPP2.6)
o Site elevation and drainage characteristics
o Historic flooding records and future mitigation plans (consult Local Government)
W10.1. Elevate buildings to comply with coastal hazard planning requirements under SPP2.6. |  | W10.1 | 1 | 1 | 1
W10.2. Incorporate future climate change projections and sea level rise into design decisions, including: |  | W10.2 | 2 | 0 | 1
o Building elevation and protection
o Site drainage
o Material selection
It is strongly recommended to avoid developing new projects in areas at risk of sea level rise, storm surge, or coastal erosion. Projects located outside of at-risk areas will receive full resilience score for this item.
W11. Resilience to Sea Level Rise and Inundation (Coastal Flood Adaptation) | IL2 to IL4 |  |  |  |  | 3
Design buildings in areas susceptible to sea water inundation to withstand both short-term and long-term impacts through integrated floodproofing and resilient systems.
W11.1. Use materials that are resistant to water damage and corrosion and apply appropriate sealants and coatings to reduce sea water intrusion.
W11.2. Install flood barriers to prevent sea water from entering the building. |  | W11.1 | 1 | 1 | 1
Note: The impact of flood barriers on adjacent land and buildings must be assessed. |  | W11.2 | 1 | 1 | 1
W11.3. Engage a civil engineer to design integrated drainage systems capable of managing and effectively draining sites subject to sea water inundation. Ensure backup systems (e.g. power, communications, critical infrastructure) are located above inundation levels to maintain functionality during flood events. |  | W11.3 | 1 | 0 | 1
Total Points (Water) |  |  | 30 | 16 | 27 | 30
Percentage (Water) |  |  | 100 | 53.3333 | 90 | 100
Holistic Design
D1: Climate Resilience Assessment (CRA) | IL2 to IL4 |  |  |  |  | 1
Conduct the Climate Resilience Assessment in accordance with Section 5 of TG050.
D1.1 CRA is conducted and has informed design decisions (1 point) |  | D1.1 | 1 | 1 | 1
o For projects that require detailed climate risk assessment for identified priority hazards, conduct detailed adaptation planning for the project, including identification of detailed risk items and adaptation strategies, integrating into building design solutions (Table 7 in Section 6), documentation for project hand-over.
D2: Backup power and grid resilience | IL2 to IL4 |  |  |  |  | 3
Provide on-site energy generation and storage capacity to provide backup power for critical systems in the event of grid outage or blackout.
D2.1 Provision of backup power systems capable of serving vital loads during blackouts |  | D2.1 | 1 | 1 | 1
D2.2 Provision of on-site solar PV, backup battery systems to serve vital loads |  | D2.2 | 1 | 0 | 1
D2.3 The peak electricity demand reduced by 10% |  | D2.3 | 1 | 0 | 0
D3: Resilient landscaping and outdoor features | IL2 to 4 |  |  |  |  | 4
Landscape and outdoor space design with consideration of resilience to applicable hazards, such as specifying materials of pavement, outdoor furniture with heat reflectivity, durability, water and water proofing requirements, clever use of veranda, pergolas, porches, to manage outdoor thermal comfort while ensuring flood and wind resilience.
D3.1 Outdoor furniture/features designed for cyclonic resilience. |  | D3.1 | 1 | 1 | 1
D3.2 Use greenery and tree planting to provide shading for outdoor thermal comfort. |  | D3.2 | 1 | 1 | 1
D3.3 Tree species with high resistance to cyclone winds, with an adequate safety distance from buildings. |  | D3.3 | 1 | 1 | 1
D3.4 Hardscaping elements fully shaded or have an initial SRI>39. |  | D3.4 | 1 | 0 | 0
D4: Advanced resilience features | IL2 to IL4 |  |  |  |  | 2
Provide innovative and advanced design solutions to address impacts of climate change, such as:
D4.1 Embedding climate resilience into master planning, considering climate risks in zoning, road layout, shelter and strengthened area design, emergency access and egress. |  | D4.1 | 1 | 0 | 1
D4.2 Application of low embodied carbon materials for holistic solutions. |  | D4.2 | 1 | 0 | 1
Total Points (Holistic) |  |  | 10 | 5 | 8 | 10
Percentage (Holistic) |  |  | 100 | 50 | 80 | 100

## Rating Tool Data
Category | Before Adaptation | After Adaptation | NCC Compliance | Resilience Level | Robust Level
Heat Resilience | 50 | 86.6667 | 50 | 75 | 90
Water Resilience | 53.3333 | 90 | 50 | 75 | 90
Wind Resilience | 53.3333 | 83.3333 | 50 | 75 | 90
Holistic Design | 50 | 80 | 50 | 75 | 90